## Performance Map
|  |  | RPM | Torque (Nm) | Torque (Nm) @10kW | Torque (Nm) @20kW | Torque (Nm) @30kW | Torque (Nm) @40kW | Torque (Nm) @50kW | Torque (Nm) @60kW | Torque (Nm) @70kW | Torque (Nm) @80kW | Velocity (mph) | Available Tractive F (N) @70kW | Resistive F (N) @0° | Resistive F (N) @5° | Resistive F (N) @10° | Resistive F (N) @15° | Resistive F (N) @20° | Resistive F (N) @25° | Resistive F (N) @30° | G1 | Velocity (mph) | Input Torque (Nm) | Available Tractive F (N) | G2 | Velocity (mph) | Input Torque (Nm) | Available Tractive F (N) | G3 | Velocity (mph) | Input Torque (Nm) | Available Tractive F (N) | G4 | Velocity (mph) | Input Torque (Nm) | Available Tractive F (N) | G5 | Velocity (mph) | Input Torque (Nm) | Available Tractive F (N)
Cr | 0.016 |  | 400 |  | 238.7324 | [7 empty] | 0 |  | 170.9294 | 1101.3716 | 2023.4317 | 2930.0923 | 3814.4531 | 4669.7836 | 5489.5742 | 9 |  |  |  | 6 |  |  |  | 4 |  |  |  | 3 |  |  |  | 2.4
Cd | 0.321 |  | 500 |  | 190.9859 | [7 empty] | 3 | 52195.1801 | 171.6742 | 1102.1164 | 2024.1765 | 2930.8371 | 3815.1979 | 4670.5284 | 5490.319
Mass (kg) | 1089 |  | 600 |  | 159.1549 | [7 empty] | 6 | 26097.5901 | 173.9086 | 1104.3508 | 2026.4109 | 2933.0714 | 3817.4322 | 4672.7627 | 5492.5534
Area (m2) | 2.15 |  | 700 |  | 136.4185 | [7 empty] | 9 | 17398.3934 | 177.6325 | 1108.0747 | 2030.1348 | 2936.7954 | 3821.1562 | 4676.4867 | 5496.2773
Wheel Radius (m) | 0.29212 |  | 800 |  | 119.3662 | [7 empty] | 12 | 13048.795 | 182.846 | 1113.2882 | 2035.3483 | 2942.0088 | 3826.3696 | 4681.7001 | 5501.4908
Gradient (°) | 0 |  | 900 |  | 106.1033 | 212.2066 | [6 empty] | 15 | 10439.036 | 189.549 | 1119.9912 | 2042.0513 | 2948.7119 | 3833.0727 | 4688.4032 | 5508.1938
|  |  | 1000 | 103.5 | 95.493 | 190.9859 | [6 empty] | 18 | 8699.1967 | 197.7416 | 1128.1839 | 2050.244 | 2956.9045 | 3841.2653 | 4696.5958 | 5516.3864 |  | 7.6019 | 5.7033 | 3188.7035 |  | 11.4028 | 8.846 | 2125.8023 |  | 17.1043 | 14.2513 | 1417.2015 |  | 22.8057 | 20.8353 | 1062.9012 |  | 28.5071 | 28.9909 | 850.3209
|  |  | 1100 | 117.6 | 86.8118 | 173.6236 | [6 empty] | 21 | 7456.4543 | 207.4238 | 1137.866 | 2059.9261 | 2966.5867 | 3850.9475 | 4706.278 | 5526.0686 |  | 8.3621 | 5.7359 | 3623.1065 |  | 12.5431 | 8.956 | 2415.4044 |  | 18.8147 | 14.6226 | 1610.2696 |  | 25.0862 | 21.7154 | 1207.7022 |  | 31.3578 | 30.7099 | 966.1617
|  |  | 1200 | 129.3 | 79.5775 | 159.1549 | [6 empty] | 24 | 6524.3975 | 218.5956 | 1149.0378 | 2071.0979 | 2977.7585 | 3862.1192 | 4717.4497 | 5537.2404 |  | 9.1223 | 5.7716 | 3983.5687 |  | 13.6834 | 9.0765 | 2655.7125 |  | 20.5251 | 15.0292 | 1770.475 |  | 27.3668 | 22.6793 | 1327.8562 |  | 34.2085 | 32.5926 | 1062.285
|  |  | 1300 | 139.3 | 73.4561 | 146.9123 | [6 empty] | 27 | 5799.4645 | 231.2569 | 1161.6991 | 2083.7592 | 2990.4198 | 3874.7806 | 4730.1111 | 5549.9017 |  | 9.8825 | 5.8104 | 4291.656 |  | 14.8237 | 9.2075 | 2861.104 |  | 22.2355 | 15.4713 | 1907.4027 |  | 29.6474 | 23.7271 | 1430.552 |  | 37.0592 | 34.639 | 1144.4416
|  |  | 1400 | 147.8 | 68.2093 | 136.4185 | 204.6278 | [5 empty] | 30 | 5219.518 | 245.4078 | 1175.85 | 2097.9101 | 3004.5707 | 3888.9315 | 4744.262 | 5564.0526 |  | 10.6427 | 5.8523 | 4553.5302 |  | 15.964 | 9.3489 | 3035.6868 |  | 23.946 | 15.9487 | 2023.7912 |  | 31.928 | 24.8587 | 1517.8434 |  | 39.9099 | 36.8491 | 1214.2747
|  |  | 1500 | 155.2 | 63.662 | 127.324 | 190.9859 | [5 empty] | 33 | 4745.0164 | 261.0482 | 1191.4904 | 2113.5505 | 3020.2111 | 3904.5719 | 4759.9024 | 5579.693 |  | 11.4028 | 5.8973 | 4781.5148 |  | 17.1043 | 9.5009 | 3187.6765 |  | 25.6564 | 16.4614 | 2125.1177 |  | 34.2085 | 26.0741 | 1593.8383 |  | 42.7607 | 39.2229 | 1275.0706
|  |  | 1600 | 161.7 | 59.6831 | 119.3662 | 179.0493 | [5 empty] | 36 | 4349.5983 | 278.1783 | 1208.6205 | 2130.6806 | 3037.3411 | 3921.7019 | 4777.0324 | 5596.8231 |  | 12.163 | 5.9455 | 4981.7715 |  | 18.2445 | 9.6633 | 3321.181 |  | 27.3668 | 17.0095 | 2214.1207 |  | 36.4891 | 27.3733 | 1660.5905 |  | 45.6114 | 41.7605 | 1328.4724
|  |  | 1700 | 167.4 | 56.1723 | 112.3447 | 168.517 | [5 empty] | 39 | 4015.0139 | 296.7978 | 1227.24 | 2149.3002 | 3055.9607 | 3940.3215 | 4795.652 | 5615.4426 |  | 12.9232 | 5.9967 | 5157.3813 |  | 19.3848 | 9.8361 | 3438.2542 |  | 29.0772 | 17.593 | 2292.1694 |  | 38.7697 | 28.7563 | 1719.1271 |  | 48.4621 | 44.4617 | 1375.3017
|  | x | 1800 | 170 | 53.0516 | 106.1033 | 159.1549 | [5 empty] | 42 | 3728.2272 | 316.907 | 1247.3492 | 2169.4093 | 3076.0699 | 3960.4307 | 4815.7612 | 5635.5518 |  | 13.6834 | 6.051 | 5237.484 |  | 20.5251 | 10.0195 | 3491.656 |  | 30.7877 | 18.2118 | 2327.7706 |  | 41.0502 | 30.2232 | 1745.828 |  | 51.3128 | 47.3267 | 1396.6624
|  |  | 1900 | 170 | 50.2595 | 100.5189 | 150.7784 | 201.0378 |  |  |  |  | 45 | 3479.6787 | 338.5057 | 1268.9479 | 2191.008 | 3097.6686 | 3982.0294 | 4837.3599 | 5657.1505 |  | 14.4436 | 6.1084 | 5237.484 |  | 21.6654 | 10.2133 | 3491.656 |  | 32.4981 | 18.866 | 2327.7706 |  | 43.3308 | 31.7739 | 1745.828 |  | 54.1635 | 50.3554 | 1396.6624
|  |  | 2000 | 170 | 47.7465 | 95.493 | 143.2394 | 190.9859 |  |  |  |  | 48 | 3262.1988 | 361.594 | 1292.0362 | 2214.0963 | 3120.7569 | 4005.1177 | 4860.4482 | 5680.2388 |  | 15.2038 | 6.169 | 5237.484 |  | 22.8057 | 10.4176 | 3491.656 |  | 34.2085 | 19.5556 | 2327.7706 |  | 45.6114 | 33.4084 | 1745.828 |  | 57.0142 | 53.5478 | 1396.6624
|  |  | 2100 | 170 | 45.4728 | 90.9457 | 136.4185 | 181.8914 |  |  |  |  | 51 | 3070.3047 | 386.1719 | 1316.6141 | 2238.6742 | 3145.3347 | 4029.6955 | 4885.026 | 5704.8167 |  | 15.964 | 6.2326 | 5237.484 |  | 23.946 | 10.6324 | 3491.656 |  | 35.9189 | 20.2805 | 2327.7706 |  | 47.8919 | 35.1267 | 1745.828 |  | 59.8649 | 56.9039 | 1396.6624
|  |  | 2200 | 170 | 43.4059 | 86.8118 | 130.2177 | 173.6236 |  |  |  |  | 54 | 2899.7322 | 412.2393 | 1342.6815 | 2264.7416 | 3171.4022 | 4055.7629 | 4911.0934 | 5730.8841 |  | 16.7242 | 6.2994 | 5237.484 |  | 25.0862 | 10.8577 | 3491.656 |  | 37.6294 | 21.0408 | 2327.7706 |  | 50.1725 | 36.9289 | 1745.828 |  | 62.7156 | 60.4237 | 1396.6624
|  |  | 2300 | 170 | 41.5187 | 83.0374 | 124.556 | 166.0747 | 207.5934 |  |  |  | 57 | 2747.1147 | 439.7963 | 1370.2385 | 2292.2986 | 3198.9591 | 4083.3199 | 4938.6504 | 5758.4411 |  | 17.4844 | 6.3692 | 5237.484 |  | 26.2265 | 11.0934 | 3491.656 |  | 39.3398 | 21.8364 | 2327.7706 |  | 52.4531 | 38.8148 | 1745.828 |  | 65.5663 | 64.1072 | 1396.6624
|  |  | 2400 | 170 | 39.7887 | 79.5775 | 119.3662 | 159.1549 | 198.9437 |  |  |  | 60 | 2609.759 | 468.8428 | 1399.285 | 2321.3451 | 3228.0057 | 4112.3665 | 4967.697 | 5787.4876 |  | 18.2445 | 6.4422 | 5237.484 |  | 27.3668 | 11.3397 | 3491.656 |  | 41.0502 | 22.6674 | 2327.7706 |  | 54.7336 | 40.7846 | 1745.828 |  | 68.417 | 67.9544 | 1396.6624
|  |  | 2500 | 170 | 38.1972 | 76.3944 | 114.5916 | 152.7887 | 190.9859 |  |  |  | 63 | 2485.4848 | 499.3789 | 1429.8211 | 2351.8813 | 3258.5418 | 4142.9026 | 4998.2331 | 5818.0237 |  | 19.0047 | 6.5182 | 5237.484 |  | 28.5071 | 11.5964 | 3491.656 |  | 42.7607 | 23.5338 | 2327.7706 |  | 57.0142 | 42.8382 | 1745.828 |  | 71.2678 | 71.9654 | 1396.6624
|  |  | 2600 | 170 | 36.7281 | 73.4561 | 110.1842 | 146.9123 | 183.6403 |  |  |  | 66 | 2372.5082 | 531.4046 | 1461.8468 | 2383.9069 | 3290.5675 | 4174.9283 | 5030.2588 | 5850.0494 |  | 19.7649 | 6.5974 | 5237.484 |  | 29.6474 | 11.8635 | 3491.656 |  | 44.4711 | 24.4355 | 2327.7706 |  | 59.2948 | 44.9756 | 1745.828 |  | 74.1185 | 76.1401 | 1396.6624
|  |  | 2700 | 170 | 35.3678 | 70.7355 | 106.1033 | 141.4711 | 176.8388 |  |  |  | 69 | 2269.3557 | 564.9199 | 1495.3621 | 2417.4222 | 3324.0828 | 4208.4436 | 5063.7741 | 5883.5647 |  | 20.5251 | 6.6797 | 5237.484 |  | 30.7877 | 12.1412 | 3491.656 |  | 46.1815 | 25.3726 | 2327.7706 |  | 61.5753 | 47.1969 | 1745.828 |  | 76.9692 | 80.4784 | 1396.6624
|  |  | 2800 | 170 | 34.1046 | 68.2093 | 102.3139 | 136.4185 | 170.5232 | 204.6278 |  |  | 72 | 2174.7992 | 599.9247 | 1530.3669 | 2452.427 | 3359.0876 | 4243.4484 | 5098.7789 | 5918.5695 |  | 21.2853 | 6.765 | 5237.484 |  | 31.928 | 12.4293 | 3491.656 |  | 47.8919 | 26.345 | 2327.7706 |  | 63.8559 | 49.502 | 1745.828 |  | 79.8199 | 84.9805 | 1396.6624
|  |  | 2900 | 170 | 32.9286 | 65.8572 | 98.7858 | 131.7144 | 164.643 | 197.5717 |  |  | 75 | 2087.8072 | 636.4191 | 1566.8613 | 2488.9214 | 3395.582 | 4279.9428 | 5135.2733 | 5955.0639 |  | 22.0455 | 6.8535 | 5237.484 |  | 33.0682 | 12.728 | 3491.656 |  | 49.6024 | 27.3528 | 2327.7706 |  | 66.1365 | 51.8908 | 1745.828 |  | 82.6706 | 89.6463 | 1396.6624
|  |  | 3000 | 170 | 31.831 | 63.662 | 95.493 | 127.324 | 159.1549 | 190.9859 |  |  | 78 | 2007.5069 | 674.4031 | 1604.8453 | 2526.9054 | 3433.5659 | 4317.9267 | 5173.2572 | 5993.0479 |  | 22.8057 | 6.9451 | 5237.484 |  | 34.2085 | 13.037 | 3491.656 |  | 51.3128 | 28.396 | 2327.7706 |  | 68.417 | 54.3636 | 1745.828 |  | 85.5213 | 94.4758 | 1396.6624
|  |  | 3100 | 170 | 30.8042 | 61.6084 | 92.4125 | 123.2167 | 154.0209 | 184.8251 |  |  | 81 | 1933.1548 | 713.8766 | 1644.3188 | 2566.3789 | 3473.0395 | 4357.4002 | 5212.7307 | 6032.5214 |  | 23.5659 | 7.0398 | 5237.484 |  | 35.3488 | 13.3566 | 3491.656 |  | 53.0232 | 29.4746 | 2327.7706 |  | 70.6976 | 56.9201 | 1745.828 |  | 88.372 | 99.469 | 1396.6624
|  |  | 3200 | 170 | 29.8416 | 59.6831 | 89.5247 | 119.3662 | 149.2078 | 179.0493 |  |  | 84 | 1864.1136 | 754.8397 | 1685.2819 | 2607.342 | 3514.0025 | 4398.3633 | 5253.6938 | 6073.4845 |  | 24.3261 | 7.1376 | 5237.484 |  | 36.4891 | 13.6866 | 3491.656 |  | 54.7336 | 30.5885 | 2327.7706 |  | 72.9782 | 59.5604 | 1745.828 |  | 91.2227 | 104.626 | 1396.6624
|  |  | 3300 | 170 | 28.9373 | 57.8745 | 86.8118 | 115.749 | 144.6863 | 173.6236 | 202.5608 |  | 87 | 1799.8338 | 797.2923 | 1727.7345 | 2649.7946 | 3556.4552 | 4440.816 | 5296.1465 | 6115.9371 |  | 25.0862 | 7.2385 | 5237.484 |  | 37.6294 | 14.0272 | 3491.656 |  | 56.4441 | 31.7377 | 2327.7706 |  | 75.2587 | 62.2846 | 1745.828 |  | 94.0734 | 109.9466 | 1396.6624
|  |  | 3400 | 170 | 28.0862 | 56.1723 | 84.2585 | 112.3447 | 140.4308 | 168.517 | 196.6032 |  | 90 | 1739.8393 | 841.2346 | 1771.6768 | 2693.7369 | 3600.3974 | 4484.7582 | 5340.0887 | 6159.8793 |  | 25.8464 | 7.3425 | 5237.484 |  | 38.7697 | 14.3782 | 3491.656 |  | 58.1545 | 32.9223 | 2327.7706 |  | 77.5393 | 65.0926 | 1745.828 |  | 96.9241 | 115.431 | 1396.6624
|  |  | 3500 | 170 | 27.2837 | 54.5674 | 81.8511 | 109.1348 | 136.4185 | 163.7022 | 190.9859 |  | 93 | 1683.7155 | 886.6663 | 1817.1085 | 2739.1686 | 3645.8292 | 4530.19 | 5385.5205 | 6205.3111 |  | 26.6066 | 7.4496 | 5237.484 |  | 39.9099 | 14.7396 | 3491.656 |  | 59.8649 | 34.1423 | 2327.7706 |  | 79.8199 | 67.9844 | 1745.828 |  | 99.7749 | 121.0791 | 1396.6624
|  |  | 3600 | 170 | 26.5258 | 53.0516 | 79.5775 | 106.1033 | 132.6291 | 159.1549 | 185.6808 |  | 96 | 1631.0994 | 933.5877 | 1864.0299 | 2786.09 | 3692.7506 | 4577.1114 | 5432.4419 | 6252.2325 |  | 27.3668 | 7.5598 | 5237.484 |  | 41.0502 | 15.1116 | 3491.656 |  | 61.5753 | 35.3977 | 2327.7706 |  | 82.1005 | 70.96 | 1745.828 |  | 102.6256 | 126.8908 | 1396.6624
|  |  | 3700 | 170 | 25.8089 | 51.6178 | 77.4267 | 103.2356 | 129.0445 | 154.8535 | 180.6624 |  | 99 | 1581.6721 | 981.9986 | 1912.4408 | 2834.5009 | 3741.1615 | 4625.5223 | 5480.8528 | 6300.6434 |  | 28.127 | 7.6731 | 5237.484 |  | 42.1905 | 15.494 | 3491.656 |  | 63.2858 | 36.6884 | 2327.7706 |  | 84.381 | 74.0195 | 1745.828 |  | 105.4763 | 132.8663 | 1396.6624
|  |  | 3800 | 170 | 25.1297 | 50.2595 | 75.3892 | 100.5189 | 125.6486 | 150.7784 | 175.9081 | 201.0378 | 102 | 1535.1524 | 1031.8991 | 1962.3413 | 2884.4014 | 3791.062 | 4675.4228 | 5530.7533 | 6350.5439 |  | 28.8872 | 7.7895 | 5237.484 |  | 43.3308 | 15.8869 | 3491.656 |  | 64.9962 | 38.0144 | 2327.7706 |  | 86.6616 | 77.1628 | 1745.828 |  | 108.327 | 139.0055 | 1396.6624
|  |  | 3900 | 170 | 24.4854 | 48.9708 | 73.4561 | 97.9415 | 122.4269 | 146.9123 | 171.3976 | 195.883 | 105 | 1491.2909 | 1083.2892 | 2013.7314 | 2935.7915 | 3842.452 | 4726.8128 | 5582.1433 | 6401.934 |  | 29.6474 | 7.909 | 5237.484 |  | 44.4711 | 16.2903 | 3491.656 |  | 66.7066 | 39.3759 | 2327.7706 |  | 88.9422 | 80.3899 | 1745.828 |  | 111.1777 | 145.3085 | 1396.6624
|  |  | 4000 | 167.1 | 23.8732 | 47.7465 | 71.6197 | 95.493 | 119.3662 | 143.2394 | 167.1127 | 190.9859 | 108 | 1449.8661 | 1136.1688 | 2066.611 | 2988.6711 | 3895.3317 | 4779.6925 | 5635.023 | 6454.8136 |  | 30.4076 | 8.0317 | 5148.1386 |  | 45.6114 | 16.7042 | 3432.0924 |  | 68.417 | 40.7727 | 2288.0616 |  | 91.2227 | 83.7008 | 1716.0462 |  | 114.0284 | 151.7751 | 1372.837
|  |  | 4100 | 163 | 23.291 | 46.5819 | 69.8729 | 93.1639 | 116.4548 | 139.7458 | 163.0368 | 186.3277 | 111 | 1410.6805 | 1190.538 | 2120.9802 | 3043.0403 | 3949.7009 | 4834.0617 | 5689.3922 | 6509.1828 |  | 31.1678 | 8.1574 | 5021.8228 |  | 46.7516 | 17.1285 | 3347.8819 |  | 70.1275 | 42.2048 | 2231.9213 |  | 93.5033 | 87.0955 | 1673.9409 |  | 116.8791 | 158.4054 | 1339.1528
|  |  | 4200 | 159.2 | 22.7364 | 45.4728 | 68.2093 | 90.9457 | 113.6821 | 136.4185 | 159.1549 | 181.8914 | 114 | 1373.5574 | 1246.3968 | 2176.839 | 3098.8991 | 4005.5596 | 4889.9204 | 5745.2509 | 6565.0415 |  | 31.928 | 8.2862 | 4904.7497 |  | 47.8919 | 17.5634 | 3269.8331 |  | 71.8379 | 43.6723 | 2179.8887 |  | 95.7839 | 90.5741 | 1634.9166 |  | 119.7298 | 165.1995
|  |  | 4300 | 155.5 | 22.2077 | 44.4153 | 66.623 | 88.8307 | 111.0383 | 133.246 | 155.4537 | 177.6613 | 117 | 1338.338 | 1303.7451 | 2234.1873 | 3156.2474 | 4062.9079 | 4947.2687 | 5802.5992 | 6622.3899 |  | 32.6881 | 8.4182 | 4790.7574 |  | 49.0322 | 18.0087 | 3193.8383 |  | 73.5483 | 45.1752 | 2129.2255 |  | 98.0644 | 94.1365 | 1596.9191 |  | 122.5805 | 172.1573
|  |  | 4400 | 151.9 | 21.7029 | 43.4059 | 65.1088 | 86.8118 | 108.5147 | 130.2177 | 151.9206 | 173.6236 | 120 | 1304.8795 | 1362.583 | 2293.0252 | 3215.0853 | 4121.7458 | 5006.1066 | 5861.4371 | 6681.2278 |  | 33.4483 | 8.5532 | 4679.846 |  | 50.1725 | 18.4644 | 3119.8973 |  | 75.2587 | 46.7135 | 2079.9315 |  | 100.345 | 97.7827 | 1559.9487 |  | 125.4312 | 179.2788
|  |  | 4500 | 148.5 | 21.2207 | 42.4413 | 63.662 | 84.8826 | 106.1033 | 127.324 | 148.5446 | 169.7653 | 123 | 1273.0532 | 1422.9104 | 2353.3526 | 3275.4127 | 4182.0733 | 5066.4341 | 5921.7646 | 6741.5552 |  | 34.2085 | 8.6914 | 4575.0963 |  | 51.3128 | 18.9307 | 3050.0642 |  | 76.9692 | 48.2871 | 2033.3761 |  | 102.6256 | 101.5127 | 1525.0321 |  | 128.282 | 186.5639
|  |  | 4600 | 145.3 | 20.7593 | 41.5187 | 62.278 | 83.0374 | 103.7967 | 124.556 | 145.3154 | 166.0747 | 126 | 1242.7424 | 1484.7275 | 2415.1697 | 3337.2298 | 4243.8903 | 5128.2511 | 5983.5816 | 6803.3723 |  | 34.9687 | 8.8326 | 4476.5083 |  | 52.4531 | 19.4074 | 2984.3389 |  | 78.6796 | 49.896 | 1989.5593 |  | 104.9061 | 105.3265 | 1492.1694 |  | 131.1327 | 194.0129
|  |  | 4700 | 142.2 | 20.3177 | 40.6353 | 60.953 | 81.2706 | 101.5883 | 121.9059 | 142.2236 | 162.5412 | 129 | 1213.8414 | 1548.0341 | 2478.4763 | 3400.5364 | 4307.1969 | 5191.5577 | 6046.8882 | 6866.6788 |  | 35.7289 | 8.977 | 4381.0013 |  | 53.5934 | 19.8946 | 2920.6675 |  | 80.39 | 51.5403 | 1947.1117 |  | 107.1867 | 109.2242 | 1460.3338 |  | 133.9834 | 201.6255
|  |  | 4800 | 139.3 | 19.8944 | 39.7887 | 59.6831 | 79.5775 | 99.4718 | 119.3662 | 139.2606 | 159.1549 | 132 | 1186.2541 | 1612.8302 | 2543.2724 | 3465.3325 | 4371.9931 | 5256.3539 | 6111.6844 | 6931.475 |  | 36.4891 | 9.1244 | 4291.656 |  | 54.7336 | 20.3923 | 2861.104 |  | 82.1005 | 53.22 | 1907.4027 |  | 109.4673 | 113.2057 | 1430.552 |  | 136.8341 | 209.4018
|  |  | 4900 | 136.4 | 19.4884 | 38.9767 | 58.4651 | 77.9534 | 97.4418 | 116.9302 | 136.4185 | 155.9069 | 135 | 1159.8929 | 1679.1159 | 2609.5581 | 3531.6182 | 4438.2788 | 5322.6396 | 6177.9701 | 6997.7607 |  | 37.2493 | 9.275 | 4202.3107 |  | 55.8739 | 20.9005 | 2801.5404 |  | 83.8109 | 54.9351 | 1867.6936 |  | 111.7478 | 117.271 | 1400.7702 |  | 139.6848 | 217.3418
|  |  | 5000 | 133.7 | 19.0986 | 38.1972 | 57.2958 | 76.3944 | 95.493 | 114.5916 | 133.6902 | 152.7887 | 138 | 1134.6778 | 1746.8912 | 2677.3334 | 3599.3935 | 4506.0541 | 5390.4149 | 6245.7454 | 7065.536 |  | 38.0095 | 9.4287 | 4119.1271 |  | 57.0142 | 21.4191 | 2746.0847 |  | 85.5213 | 56.6855 | 1830.7231 |  | 114.0284 | 121.4201 | 1373.0424 |  | 142.5355 | 225.4456
|  |  | 5100 | 131.1 | 18.7241 | 37.4482 | 56.1723 | 74.8964 | 93.6206 | 112.3447 | 131.0688 | 149.7929 | 141 | 1110.5357 | 1816.1561 | 2746.5983 | 3668.6584 | 4575.319 | 5459.6798 | 6315.0103 | 7134.8009 |  | 38.7697 | 9.5854 | 4039.0244 |  | 58.1545 | 21.9482 | 2692.6829 |  | 87.2317 | 58.4713 | 1795.122 |  | 116.309 | 125.653 | 1346.3415 |  | 145.3862 | 233.7131
|  |  | 5200 | 128.5 | 18.364 | 36.7281 | 55.0921 | 73.4561 | 91.8202 | 110.1842 | 128.5482 | 146.9123 | 144 | 1087.3996 | 1886.9105 | 2817.3527 | 3739.4128 | 4646.0734 | 5530.4342 | 6385.7647 | 7205.5553 |  | 39.5298 | 9.7453 | 3958.9217 |  | 59.2948 | 22.4878 | 2639.2811 |  | 88.9422 | 60.2924 | 1759.5208 |  | 118.5895 | 129.9698 |  |  | 148.2369 | 242.1442
|  |  | 5300 | 126.1 | 18.0175 | 36.0351 | 54.0526 | 72.0702 | 90.0877 | 108.1052 | 126.1228 | 144.1403 | 147 | 1065.2078 | 1959.1545 | 2889.5967 | 3811.6568 | 4718.3174 | 5602.6782 | 6458.0087 | 7277.7993 |  | 40.29 | 9.9083 | 3884.9807 |  | 60.4351 | 23.0379 | 2589.9872 |  | 90.6526 | 62.1489 | 1726.6581 |  | 120.8701 | 134.3704 |  |  | 151.0876 | 250.7391
|  |  | 5400 | 123.8 | 17.6839 | 35.3678 | 53.0516 | 70.7355 | 88.4194 | 106.1033 | 123.7872 | 141.4711 | 150 | 1043.9036 | 2032.8881 | 2963.3303 | 3885.3904 | 4792.051 | 5676.4117 | 6531.7422 | 7351.5329 |  | 41.0502 | 10.0744 | 3814.1207 |  | 61.5753 | 23.5984 | 2542.7471 |  | 92.363 | 64.0408 | 1695.1647 |  | 123.1507 | 138.8548 |  |  | 153.9383 | 259.4977
|  |  | 5500 | 121.5 | 17.3624 | 34.7247 | 52.0871 | 69.4494 | 86.8118 | 104.1741 | 121.5365 | 138.8989 | 153 | 1023.4349 | 2108.1112 | 3038.5534 | 3960.6135 | 4867.2741 | 5751.6349 | 6606.9654 | 7426.756 |  | 41.8104 | 10.2436 | 3743.2606 |  | 62.7156 | 24.1695 | 2495.5071 |  | 94.0734 | 65.968 | 1663.6714 |  | 125.4312 | 143.423 |  |  | 156.7891 | 268.4201
|  |  | 5600 | 119.4 | 17.0523 | 34.1046 | 51.1569 | 68.2093 | 85.2616 | 102.3139 | 119.3662 | 136.4185 | 156 | 1003.7535 | 2184.8239 | 3115.2661 | 4037.3262 | 4943.9868 | 5828.3476 | 6683.6781 | 7503.4687 |  | 42.5706 | 10.4159 | 3678.5623 |  | 63.8559 | 24.751 | 2452.3748 |  | 95.7839 | 67.9306 | 1634.9166 |  | 127.7118 | 148.075 |  |  | 159.6398 | 277.5061
|  |  | 5700 | 117.3 | 16.7532 | 33.5063 | 50.2595 | 67.0126 | 83.7658 | 100.5189 | 117.2721 | 134.0252 | 159 | 984.8147 | 2263.0262 | 3193.4684 | 4115.5285 | 5022.189 | 5906.5498 | 6761.8803 | 7581.671 |  | 43.3308 | 10.5913 | 3613.8639 |  | 64.9962 | 25.343 | 2409.2426 |  | 97.4943 | 69.9285 | 1606.1617 |  | 129.9924 | 152.8109 |  |  | 162.4905 | 286.7558
|  |  | 5800 | 115.3 | 16.4643 | 32.9286 | 49.3929 | 65.8572 | 82.3215 | 98.7858 | 115.2501 | 131.7144 | 162 | 966.5774 | 2342.718 | 3273.1602 | 4195.2203 | 5101.8809 | 5986.2417 | 6841.5722 | 7661.3628 |  | 44.091 | 10.7698 | 3552.2465 |  | 66.1365 | 25.9454 | 2368.1643 |  | 99.2047 | 71.9618 | 1578.7762 |  | 132.273 | 157.6306 |  |  | 165.3412 | 296.1693
|  |  | 5900 | 113.3 | 16.1852 | 32.3705 | 48.5557 | 64.741 | 80.9262 | 97.1115 | 113.2967 | 129.482 | 165 | 949.0033 | 2423.8994 | 3354.3416 | 4276.4017 | 5183.0623 | 6067.4231 | 6922.7536 | 7742.5442 |  | 44.8512 | 10.9514 | 3490.629 |  | 67.2768 | 26.5584 | 2327.086 |  | 100.9151 | 74.0305 | 1551.3907 |  | 134.5535 | 162.5341 |  |  | 168.1919 | 305.7464
|  |  | 6000 | 111.4 | 15.9155 | 31.831 | 47.7465 | 63.662 | 79.5775 | 95.493 | 111.4085 | 127.324 | 168 | 932.0568 | 2506.5704 | 3437.0126 | 4359.0727 | 5265.7332 | 6150.094 | 7005.4245 | 7825.2152 |  | 45.6114 | 11.1361 | 3432.0924 |  | 68.417 | 27.1818 | 2288.0616 |  | 102.6256 | 76.1345 | 1525.3744 |  | 136.8341 | 167.5214 |  |  | 171.0426 | 315.4873
|  |  | 6100 | 109.1 | 15.6546 | 31.3092 | 46.9638 | 62.6183 | 78.2729 | 93.9275 | 109.5821 | 125.2367 | 171 | 915.7049 | 2590.7309 | 3521.1731 | 4443.2332 | 5349.8938 | 6234.2546 | 7089.5851 | 7909.3757 |  | 46.3716 | 11.3239 | 3361.2323 |  | 69.5573 | 27.8157 | 2240.8216 |  | 104.336 | 78.2739 | 1493.881 |  | 139.1147 | 172.5926 |  |  | 173.8933 | 325.3919
|  |  | 6200 | 106.1 | 15.4021 | 30.8042 | 46.2063 | 61.6084 | 77.0105 | 92.4125 | 107.8146 | 123.2167 | 174 | 899.9169 | 2676.381 | 3606.8232 | 4528.8833 | 5435.5439 | 6319.9047 | 7175.2352 | 7995.0258 |  | 47.1317 | 11.5149 | 3268.8062 |  | 70.6976 | 28.46 | 2179.2041 |  | 106.0464 | 80.4486 | 1452.8027 |  | 141.3952 | 177.7476 |  |  | 176.744 | 335.4602
|  |  | 6300 | 102.3 | 15.1576 | 30.3152 | 45.4728 | 60.6305 | 75.7881 | 90.9457 | 106.1033 | 121.2609 | 177 | 884.6641 | 2763.5207 | 3693.9629 | 4616.023 | 5522.6835 | 6407.0443 | 7262.3748 | 8082.1654 |  | 47.8919 | 11.7089 | 3151.733 |  | 71.8379 | 29.1149 | 2101.1553 |  | 107.7568 | 82.6588 | 1400.7702 |  | 143.6758 | 182.9864 |  |  | 179.5947 | 345.6922
|  |  | 6400 | 97.8 | 14.9208 | 29.8416 | 44.7623 | 59.6831 | 74.6039 | 89.5247 | 104.4454 | 119.3662 | 180 | 869.9197 | 2852.1499 | 3782.5921 | 4704.6522 | 5611.3128 | 6495.6735 | 7351.004 | 8170.7947 |  | 48.6521 | 11.906 | 3013.0937 |  | 72.9782 | 29.7802 | 2008.7291 |  | 109.4673 | 84.9042 | 1339.1528 |  | 145.9564 | 188.309 |  |  | 182.4454 | 356.088
|  |  | 6500 | 92.6 | 14.6912 | 29.3825 | 44.0737 | 58.7649 | 73.4561 | 88.1474 | 102.8386 | 117.5298 | 183 | 855.6587 | 2942.2687 | 3872.7109 | 4794.771 | 5701.4316 | 6585.7923 | 7441.1228 | 8260.9135 |  | 49.4123 | 12.1063 | 2852.8883 |  | 74.1185 | 30.456 | 1901.9255 |  | 111.1777 | 87.1851 | 1267.9504 |  | 148.2369 | 193.7154 |  |  | 185.2962 | 366.6474
|  |  | 6600 |  | 14.4686 | 28.9373 | 43.4059 | 57.8745 | 72.3432 | 86.8118 | 101.2804 | 115.749 | 186 | 841.8577 | 3033.877 | 3964.3193 | 4886.3794 | 5793.0399 | 6677.4007 | 7532.7312 | 8352.5218 |  | 50.1725 | 12.3096 |  |  | 75.2587 | 31.1423 |  |  | 112.8881 | 89.5013 |  |  | 150.5175 | 199.2057 |  |  | 188.1469 | 377.3705
|  |  | 6700 |  | 14.2527 | 28.5054 | 42.758 | 57.0107 | 71.2634 | 85.5161 | 99.7688 | 114.0215 | 189 | 828.4949 | 3126.975 | 4057.4172 | 4979.4773 | 5886.1378 | 6770.4986 | 7625.8291 | 8445.6198 |  | 50.9327 | 12.5161 |  |  | 76.399 | 31.8391 |  |  | 114.5985 | 91.8528 |  |  | 152.7981 | 204.7797 |  |  | 190.9976 | 388.2574
|  |  | 6800 |  | 14.0431 | 28.0862 | 42.1292 | 56.1723 | 70.2154 | 84.2585 | 98.3016 | 112.3447 | 192 | 815.5497 | 3221.5625 | 4152.0047 | 5074.0648 | 5980.7253 | 6865.0861 | 7720.4166 | 8540.2073 |  | 51.6929 | 12.7256 |  |  | 77.5393 | 32.5463 |  |  | 116.309 | 94.2398 |  |  | 155.0786 | 210.4376 |  |  | 193.8483 | 399.308
|  |  | 6900 |  | 13.8396 | 27.6791 | 41.5187 | 55.3582 | 69.1978 | 83.0374 | 96.8769 | 110.7165 | 195 | 803.0028 | 3317.6395 | 4248.0817 | 5170.1418 | 6076.8024 | 6961.1632 | 7816.4937 | 8636.2843 |  | 52.4531 | 12.9383 |  |  | 78.6796 | 33.264 |  |  | 118.0194 | 96.6621 |  |  | 157.3592 | 216.1793 |  |  | 196.699 | 410.5223
|  |  | 7000 |  | 13.6419 | 27.2837 | 40.9256 | 54.5674 | 68.2093 | 81.8511 | 95.493 | 109.1348 | 198 | 790.8361 | 3415.2062 | 4345.6484 | 5267.7085 | 6174.369 | 7058.7298 | 7914.0603 | 8733.851 |  | 53.2133 | 13.154 |  |  | 79.8199 | 33.9922 |  |  | 119.7298 | 99.1197 |  |  | 159.6398 | 222.0049 |  |  | 199.5497 | 421.9003
10 kW
20 kW
30 kW
40 kW
50 kW
60 kW
70 kW
80 kW
Min. bsfc
10°
15°
20°
25°
5°
0°
V Max.
30°

## Gear Ratio and forces
Cr | 0.016 | Drag (N) | 1128.9461 | Gear | Min. G
Cd | 0.321 | RR (N) | 170.9294 | 1 | 9 | Can do 28° slope
Mass (kg) | 1089 | Weight (N) | 0 | 2 | 6
Area (m2) | 2.15 | Total F (N) | 1299.8755 | 3 | 4
Wheel Radius (m) | 0.29212 | Power (kW) | 67.8721 | 4 | 3
|  |  |  | 5 | 2.4 | Max. power (4150 rpm, 162 Nm)
Velocity (mph) | 116.8 | Output Torque (Nm) | 379.7261
Gradient (°) | 0 | Output RPM | 1706.8364
Input Torque (Nm) | 158.41 | G | 2.3971
Input RPM | 3500 |  | 2.0506
Max speed
Velocity (kmph) | 187.9714
Velocity(m/s) | 52.2143
Wheel rpm | 1706.8364
Force calculations for each gear speed is in it's respective excel sheet

## Prelim Gear Calcs. & Bearings
1. Gear Pair Specification
G, TD, reliability and material (stress hlim and stress fe)
Tnominal | 158.41 | [6 empty] | Gear Speed 1 |  |  | Gear Speed 2 |  |  | Gear Speed 3 |  |  | Gear Speed 4 |  |  | Gear Speed 5 |  |  | FDR
Input Speed | 3500 | [6 empty] | First Stage |  |  | First Stage |  |  | First Stage |  |  | First Stage |  |  | First Stage |  |  | First Stage
Application Factor Ka (for moderate shock multicylinder engines) | 1.5 | [6 empty] | Application Factor Ka (for moderate shock multicylinder engines) | 1.5 |  | Application Factor Ka (for moderate shock multicylinder engines) | 1.5 |  | Application Factor Ka (for moderate shock multicylinder engines) | 1.5 |  | Application Factor Ka (for moderate shock multicylinder engines) | 1.5 |  | Application Factor Ka (for moderate shock multicylinder engines) | 1.5 |  | Application Factor Ka (for moderate shock multicylinder engines) | 1.5
Lifetime | 10000 | picked based on avg mileage | w 1.25 safety factor |  |  |  |  | Tnominal | 13.154 |  | Tnominal | 30.46 |  | Tnominal | 84.19 |  | Tnominal | 125 |  | Tnominal | 158.41 |  | Tnominal | 89.3595
|  |  | Chosen total contact ratio | helix Angle | AN |  |  | Input Speed | 3500 |  | Input Speed | 3500 |  | Input Speed | 3500 |  | Input Speed | 3500 |  | Input Speed | 3500 |  | Input Speed | 6204.5455
[8 empty] | pINION Peripheral speed m/s | 6.3483 |  | pINION Peripheral speed m/s | 9.205 |  | pINION Peripheral speed m/s | 12.5908 |  | pINION Peripheral speed m/s | 14.8127 |  | pINION Peripheral speed m/s | 24.7584 |  | pINION Peripheral speed m/s | 22.5076
NL (number of tooth load cycles | 2100000000 |  | 1.5 | 0.5236 | 0.34907 |  |  | Wheel Peripehral speed | 13.4901 |  | Wheel Peripehral speed | 13.014 |  | Wheel Peripehral speed | 11.8502 |  | Wheel Peripehral speed | 10.5805 |  | Wheel Peripehral speed | 13.9663 |  | Wheel Peripehral speed | 95.6573
[8 empty] | Lifetime | 10000 |  | Lifetime | 10000 |  | Lifetime | 10000 |  | Lifetime | 10000 |  | Lifetime | 10000 |  | Lifetime | 10000
Yn | 1
Zn | 1 | [6 empty] | NL (number of tooth load cycles | 2100000000 | 10^9 power | NL (number of tooth load cycles | 2100000000 |  | NL (number of tooth load cycles | 2100000000 |  | NL (number of tooth load cycles | 2100000000 |  | NL (number of tooth load cycles | 2100000000 |  | NL (number of tooth load cycles | 3722727272.7273
Yx | 1
Mq | 1 | [6 empty] | Yn | 1 |  | Yn | 1 |  | Yn | 1 |  | Yn | 1 |  | Yn | 1 |  | Yn | 1
[8 empty] | Zn | 1 |  | Zn | 1 |  | Zn | 1 |  | Zn | 1 |  | Zn | 1 |  | Zn | 1
[8 empty] | Yx | 1 |  | Yx | 1 |  | Yx | 1 |  | Yx | 1 |  | Yx | 1 |  | Yx | 1
Material | EN39 | [6 empty] | Mq | 1.2 |  | Mq | 1.2 |  | Mq | 1.2 |  | Mq | 1.2 |  | Mq | 1.2 |  | Mq | 1.2
[8 empty] | Y | 2.9 |  | Y | 2.9 |  | Y | 2.9 |  | Y | 2.9 |  | Y | 2.9 |  | Y | 2.9
Material Stresses and safety facctors |  |  | Permissible stresses | Bending Fatige limit* Strength life factor* Size factor * material quality factor |  |  |  | TD | 19.7311 |  | TD | 45.69 |  | TD | 126.285 |  | TD | 187.5 |  | TD | 237.615 |  | TD | 134.0392
[8 empty] | Gear Quality | 6 |  | Gear Quality | 6 |  | Gear Quality | 6 |  | Gear Quality | 6 |  | Gear Quality | 6 |  | Gear Quality | 6
Hlim | 1500 |  | Bending FP | 920 |  |  |  | Kv | 1.25 |  | Kv | 1.2 |  | Kv | 1.32 |  | Kv | 1.32 |  | Kv | 1.32 |  | Kv | 1.45
Fe | 920 |  | Surface stress HP | 1500 |  |  |  | Kv- helical | 1.15 |  | Kv- helical | 1.12 |  | Kv- helical | 1.192 |  | Kv- helical | 1.192 |  | Kv- helical | 1.192 |  | Kv- helical | 1.27
Sh | 1.275 | [6 empty] | Khb | 2.5 |  | Khb | 2.5 |  | Khb | 1.7 |  | Khb | 1.6 |  | Khb | 1.75 |  | Khb | 1.75
Sf | 1.94 |  | Gear Shifts | Total Gear Ratio | G1 | G2 |  | khb(crowned) | 1.75 |  | khb(crowned) | 1.75 |  | khb(crowned) | 1.35 |  | khb(crowned) | 1.3 |  | khb(crowned) | 1.375 |  | khb(crowned) | 1.375
Youngs Modulus |  |  | 1 | 2.1176 | 1.4552 | 1.4552 |  | KFB | 1.575 |  | KFB | 1.575 |  | KFB | 1.215 |  | KFB | 1.17 |  | KFB | 1.2375 |  | KFB | 1.2375
|  |  | 2 | 1.4118 | 1.1882 | 1.1882 |  | c | 0.3 |  | c | 0.3 |  | c | 0.3 |  | c | 0.3 |  | c | 0.3 |  | c | 0.3
Hardness |  |  | 3 | 0.94118 | 0.97014 | 0.97014 |  | Gear ratio | 2.116 |  | Gear ratio | 1.41 |  | Gear ratio | 0.941 |  | Gear ratio | 0.70588 |  | Gear ratio | 0.56471 |  | Gear ratio | 4.25
Surface | 270 |  | 4 | 0.70588 |  |  |  | Kha | 1.2 |  | Kha | 1.2 |  | Kha | 1.2 |  | Kha | 1.2 |  | Kha | 1.2 |  | Kha | 1.2
Core | 650 |  | 5 | 0.56471 |  |  |  | d1, min | 36.4188 |  | d1 | 50.1913 |  | d1 | 70.2214 |  | d1 | 83.3968 |  | d1 | 96.2405 |  | d1 | 62.045
[8 empty] | d2, min | 77.0623 |  | d2 | 70.7698 |  | d2 | 66.0783 |  | d2 | 58.8683 |  | d2 | 54.3476 |  | d2 | 263.6911
[8 empty] | Module, min (mm) | 1.0985 |  | Module, min (mm) | 1.3043 |  | Module, min (mm) | 1.5121 |  | Module, min (mm) | 1.5328 |  | Module, min (mm) | 1.5428 |  | Module, min (mm) | 2.2309
[8 empty] | Z1 | 28.7118 |  | Z1 | 33.3255 |  | Z1 | 40.2174 |  | Z1 | 47.1189 |  | Z1 | 54.0242 |  | Z1 | 24.0851
Failure probability | 0.1% |  | FDR | 4.25 |  |  |  | Z2 | 60.7541 |  | Z2 | 46.9889 |  | Z2 | 37.8446 |  | Z2 | 33.2604 |  | Z2 | 30.5078 |  | Z2 | 102.3617
b/d (standard for automotiver applications) | 0.3 |  | Do final drie gear pair |  |  |  |  | Chosen Z1 | 24 |  | Chosen Z1 | 29 |  | Chosen Z1 | 34 |  | Chosen Z1 | 35 |  | Chosen Z1 | 39 |  | Chosen Z1 | 20
|  |  | Also account nfor final drive ratio -take from ford car design |  |  |  |  | Chosen Z2 | 51 |  | Chosen Z2 | 41 |  | Chosen Z2 | 32 |  | Chosen Z2 | 25 |  | Chosen Z2 | 22 |  | Chosen Z2 | 85
[8 empty] | Chosen Module | 1.25 |  | Chosen Module | 1.5 |  | Chosen Module | 1.75 |  | Chosen Module | 2 |  | Chosen Module | 3 |  | Chosen Module | 3
|  |  | Make 4th gear 1:1 |  |  |  |  | Chosen D1 | 34.641 |  | Chosen D1 | 50.2295 |  | Chosen D1 | 68.7047 |  | Chosen D1 | 80.829 |  | Chosen D1 | 135.1 |  | Chosen D1 | 69.282
[8 empty] | Chosen D2 | 73.6122 |  | Chosen D2 | 71.0141 |  | Chosen D2 | 64.6632 |  | Chosen D2 | 57.735 |  | Chosen D2 | 76.2102 |  | Chosen D2 | 294.4486
[8 empty] | b | 22.0836 | 22.1 | b | 21.3042 |  | b | 20.6114 |  | b | 24.2487 |  | b | 40.53 |  | b | 88.3346
[8 empty] | Zh | 2.5 |  | Zh | 2.5 |  | Zh | 2.5 |  | Zh | 2.5 |  | Zh | 2.5 |  | Zh | 2.5
[8 empty] | ZE | 190 | Aim for between | ZE | 190 |  | ZE | 190 |  | ZE | 190 |  | ZE | 190 |  | ZE | 190
[8 empty] | Ze | 0.83 |  | Ze | 0.83 |  | Ze | 0.83 |  | Ze | 0.83 |  | Ze | 0.83 |  | Ze | 0.83
[8 empty] | Zb | 0.96 |  | Zb | 0.96 |  | Zb | 0.96 |  | Zb | 0.96 |  | Zb | 0.96 |  | Zb | 0.96
[8 empty] | Actual Gear ratio | 2.125 |  | Actual Gear ratio | 1.4138 |  | Actual Gear ratio | 0.94118 |  | Actual Gear ratio | 0.71429 |  | Actual Gear ratio | 0.5641 |  | Actual Gear ratio | 4.25
[8 empty] | Actual SF | 1.9973 |  | Actual SF | 2.2344 |  | Actual SF | 1.9038 |  | Actual SF | 1.2132 |  | Actual SF | 2.3656 |  | Actual SF | 3.2528
[8 empty] | Actual SH Safety factor | 2.1584 |  | Actual SH Safety factor | 2.3291 |  | Actual SH Safety factor | 2.0547 |  | Actual SH Safety factor | 1.344 |  | Actual SH Safety factor | 1.6379 |  | Actual SH Safety factor | 2.7436
[8 empty] | Safety factor too high- can lower Gear Quality |  |  | Safety factor too high- can lower Gear Quality |  |  | Safety factor too high- can lower Gear Quality |  |  | Safety factor too high- can lower Gear Quality |  |  | Safety factor too high- can lower Gear Quality |  |  | Safety factor too high- can lower Gear Quality
[8 empty] | Total transmission ratio | 9.0312 |  | Total transmission ratio | 6.0086 |  | Total transmission ratio | 4 |  | Total transmission ratio | 3.0357 |  | Total transmission ratio | 2.3974 |  | Total transmission ratio | 2.4
[8 empty] | Zv1 | 36.9504 |  | Zv1 | 44.6484 |  | Zv1 | 52.3464 |  | Zv1 | 53.886 |  | Zv1 | 60.0444 |  | Zv1 | 30.792
[8 empty] | Zv2 | 78.5196 |  | Zv2 | 63.1236 |  | Zv2 | 49.2672 |  | Zv2 | 38.49 |  | Zv2 | 33.8712 |  | Zv2 | 130.8661
[8 empty] | Zv sum | 115.4701 |  | Zv sum | 107.7721 |  | Zv sum | 101.6136 |  | Zv sum | 92.376 |  | Zv sum | 93.9156 |  | Zv sum | 161.6581
[8 empty] | Half Zv | 57.735 |  | Half Zv | 53.886 |  | Half Zv | 50.8068 |  | Half Zv | 46.188 |  | Half Zv | 46.9578 |  | Half Zv | 80.829
[8 empty] | x1 | 0.3 |  | x1 | 0.3 |  | x1 | 0.3 |  | x1 | 0.3 |  | x1 | 0.3 |  | x1 | 0.3
[8 empty] | x2 | 0 |  | x2 | 0.3 |  | x2 | 0.3 |  | x2 | 0.3 |  | x2 | 0.3 |  | x2 | 0.3
Forces on Gears
[7 empty] | Gear Speed/stage | 1 | 2 | 3 | 4 | 5 | FDR | Reverse | Sum Shaft 1 | Sum Shaft 2
[7 empty] | Td | 19.7311 | 45.69 | 126.285 | 187.5 | 237.615 | 134.0392 |  | 616.8211 | 750.8603
[7 empty] | Dref(min) | 34.641 | 50.2295 | 68.7047 | 80.829 | 135.1 | 69.282 |  | 369.5042 | 438.7862
[7 empty] | Ft x axis | 1.1392 | 1.8193 | 3.6762 | 4.6394 | 3.5176 | 3.8694 |  | 14.7916 | -10.9223
[7 empty] | Fn | 1.3998 | 2.2355 | 4.5173 | 5.701 | 4.3225 | 4.7547 |  | 18.1761 | -13.4213
[7 empty] | Fr y aixs | 0.47877 | 0.76459 | 1.545 | 1.9498 | 1.4784 | 1.6262 |  | 6.2166 | -4.5904
[7 empty] | Fx z axis | 0.6577 | 1.0503 | 2.1224 | 2.6786 | 2.0309 | 2.234 | 0 | 8.54 | -6.306
Bearing cALCULATIONS
Design based on largest forces
At each point, radial tangential and axial forces exist
RH axes
[16 empty] | Shaft 1 Input shaft |  | Ft is x direction
[14 empty] | At bearing location moments about x and y exis |  |  |  | Fr is y | Fx is z
[7 empty] | Shaft speed ω (rpm) | 3500
[7 empty] | Shaft diameter d (mm) | 20
[7 empty] | Bearing 1 | TYPE: RS PRO | DGBB 6804-2RS |  | n= | 3
[8 empty] | Fa (kN) | Fr (kN) | Fa/Fr | C (kN) | C0 (kN) | Fa/C0 | e | X | Y | P (kN) | L10 (million revs) | L10h (hrs)
[8 empty] | 0 | 0 | #DIV/0! | 3.6 | 2.223 | 0 | 0.29 | 0.56 | 1.49 | 0 | #DIV/0! | #DIV/0!
[7 empty] | Bearing 2 | TYPE: RS PRO | DGBB 6804-2RS |  | n= | 3
[7 empty] | (floating) | 0 | 0 | - | 3.6 | 2.223 | - | - | - | - | 0 | #DIV/0! | #DIV/0! |  | a1 | ν (mm2/s) | dm (mm) | ν1 (mm2/s) | κ | ηc | Pu (kN) | ηcPu/P | amod | L10hmod (hrs)
[21 empty] | 1 | 128 | 26 | 109 | 1.1743 | 0.3 | 0.104 | #DIV/0! | 1.2 | #DIV/0!
[7 empty] | ID (mm) | OD (mm) | B (mm) | m (kg) |  |  | Total Frictional Moment (Nmm) |  |  | Power Loss (W)
[7 empty] | 20 | 32 | 7 | 0.019 |  | 1 | 42.2 |  |  | 0
[12 empty] | 2 | 40.5 |  |  | 0 |  |  |  |  | 1 | 128 | 26 | 109 | 1.1743 | 0.3 | 0.104 | #DIV/0! | 1.2 | #DIV/0!
[7 empty] | Bearing 1 RS part no.: |  | 619-0323 | 3.88
[7 empty] | Bearing 2 RS part no.: |  | 619-0323 | 3.88
1
2
3
4
5
6
Modified Bearing Life -if bearings lubricated-
*values from SKF*

## Graphs for prelim
Step 1 Gear Material, ka factor and safety factors
Step 2 Calculate Yn, Zn Mq and NL based on lifetime (avg mileage before gearbox breaks *1.25 for safety - will have to refine later after calculating l10 of bearings etc)
Speed decreasing so pinion speed is lower
For Gear speed 1
Kfb=0.9khb

## Gear Speed 1 (hidden)
1. Gear Pair Specification
G, TD, reliability and material (stress hlim and stress fe)
Tnominal | 158.41 | [5 empty] | Gear Speed 1 |  | Stress Calcs Kn and Mpa
Input Speed | 3500 | [5 empty] | First Stage
[9 empty] | Ft1 | 1.1392
Application Factor Ka (for moderate shock multicylinder engines) | 1.5 | [5 empty] | Application Factor Ka (for moderate shock multicylinder engines) | 1.5
Lifetime | 10000 | picked based on avg mileage | w 1.25 safety factor |  |  |  | Tnominal | 13.154 | Fr1 | 2.5485
|  |  | Chosen total contact ratio | helix Angle | alphan |  | Input Speed | 3500
[7 empty] | pINION Peripheral speed m/s | 6.3483
NL (number of tooth load cycles | 2100000000 |  | 1.5 | 0.5236 | 20 |  | Wheel Peripehral speed | 13.4901 | Fn1 | 3.2234
[7 empty] | Lifetime | 10000
Yn | 1
Zn | 1 | [5 empty] | NL (number of tooth load cycles | 2100000000 | Fx1 | 0.6577
Yx | 1
Mq | 1 | [5 empty] | Yn | 1
[7 empty] | Zn | 1
[7 empty] | Yx | 1 | Forces on wheel are equal and opposite
Material | EN39 | [5 empty] | Mq | 1.2
[7 empty] | Y | 2.9
Material Stresses and safety facctors |  |  | Permissible stresses | Bending Fatige limit* Strength life factor* Size factor * material quality factor |  |  | TD | 19.7311
[7 empty] | Gear Quality | 6
Hlim | 1500 |  | Bending FP | 920 |  |  | Kv | 1.25
Fe | 920 |  | Surface stress HP | 1500 |  |  | Kv- helical | 1.15
Sh | 1.275 | [5 empty] | Khb | 2.5
Sf | 1.94 |  | Gear Shifts | Total Gear Ratio | G1 | G2 | khb(crowned) | 1.75
Youngs Modulus |  |  | 1 | 2.1176 | 1.4552 | 1.4552 | KFB | 1.575
|  |  | 2 | 1.4118 | 1.1882 | 1.1882 | c | 0.3
Hardness |  |  | 3 | 0.94118 | 0.97014 | 0.97014 | Gear ratio | 2.116
Surface | 270 |  | 4 | 0.70588 |  |  | Kha | 1.2
Core | 650 |  | 5 | 0.56471 |  |  | d1, min | 36.4188
[7 empty] | d2, min | 77.0623
[7 empty] | Module, min (mm) | 1.0985
[7 empty] | Z1 | 28.7118
Failure probability | 0.1% |  | FDR | 4.25 |  |  | Z2 | 60.7541
b/d (standard for automotiver applications) | 0.3 |  | Do final drie gear pair |  |  |  | Chosen Z1 | 24
|  |  | Also account nfor final drive ratio -take from ford car design |  |  |  | Chosen Z2 | 51
[7 empty] | Chosen Module | 1.25
|  |  | Make 4th gear 1:1 |  |  |  | Chosen D1 | 34.641
[7 empty] | Chosen D2 | 73.6122
[7 empty] | b | 22.0836
[7 empty] | Zh | 2.5
[7 empty] | ZE | 190
[7 empty] | Ze | 0.83
[7 empty] | Zb | 0.96
[7 empty] | Actual Gear ratio | 2.125
[7 empty] | Actual SF | 1.9973
[7 empty] | Actual SH Safety factor | 2.1584
Safety factor too high- can lower Gear Quality
[7 empty] | Total transmission ratio | 9.0312
[7 empty] | Zv1 | 36.9504
[7 empty] | Zv2 | 78.5196
[7 empty] | Zv sum | 115.4701
[7 empty] | Half Zv | 57.735
[7 empty] | x1 | 0.3
[7 empty] | x2 | 0

## Gear Speed 2 (hidden)
1. Gear Pair Specification
G, TD, reliability and material (stress hlim and stress fe)
Tnominal | 158.41 | [5 empty] | Gear Speed 2 |  | Stress Calcs Kn and Mpa
Input Speed | 3500 | [5 empty] | First Stage
[9 empty] | Ft1 | 1.8193
Application Factor Ka (for moderate shock multicylinder engines) | 1.5 | [5 empty] | Application Factor Ka (for moderate shock multicylinder engines) | 1.5
Lifetime | 10000 | picked based on avg mileage | w 1.25 safety factor |  |  |  | Tnominal | 30.46 | Fr1 | 4.07
|  |  | Chosen total contact ratio | helix Angle | alphan |  | Input Speed | 3500
[7 empty] | pINION Peripheral speed m/s | 9.205
NL (number of tooth load cycles | 2100000000 |  | 1.5 | 0.5236 | 20 |  | Wheel Peripehral speed | 13.014 | Fn1 | 10.9244
[7 empty] | Lifetime | 10000
Yn | 1
Zn | 1 | [5 empty] | NL (number of tooth load cycles | 2100000000 | Fx1 | 1.0503
Yx | 1
Mq | 1 | [5 empty] | Yn | 1
[7 empty] | Zn | 1
[7 empty] | Yx | 1 | Forces on wheel are equal and opposite
Material | EN39 | [5 empty] | Mq | 1.2
[7 empty] | Y | 2.9
Material Stresses and safety facctors |  |  | Permissible stresses | Bending Fatige limit* Strength life factor* Size factor * material quality factor |  |  | TD | 45.69
[7 empty] | Gear Quality | 6
Hlim | 1500 |  | Bending FP | 920 |  |  | Kv | 1.2
Fe | 920 |  | Surface stress HP | 1500 |  |  | Kv- helical | 1.12
Sh | 1.275 | [5 empty] | Khb | 2.5
Sf | 1.94 |  | Gear Shifts | Total Gear Ratio | G1 | G2 | khb(crowned) | 1.75
Youngs Modulus |  |  | 1 | 2.1176 | 1.4552 | 1.4552 | KFB | 1.575
|  |  | 2 | 1.4118 | 1.1882 | 1.1882 | c | 0.3
Hardness |  |  | 3 | 0.94118 | 0.97014 | 0.97014 | Gear ratio | 1.41
Surface | 270 |  | 4 | 0.70588 |  |  | Kha | 1.2
Core | 650 |  | 5 | 0.56471 |  |  | d1 | 50.1913
[7 empty] | d2 | 70.7698
[7 empty] | Module, min (mm) | 1.3043
[7 empty] | Z1 | 33.3255
Failure probability | 0.1% |  | FDR | 4.25 |  |  | Z2 | 46.9889
b/d (standard for automotiver applications) | 0.3 |  | Do final drie gear pair |  |  |  | Chosen Z1 | 29
|  |  | Also account nfor final drive ratio -take from ford car design |  |  |  | Chosen Z2 | 41
[7 empty] | Chosen Module | 1.5
|  |  | Make 4th gear 1:1 |  |  |  | Chosen D1 | 50.2295
[7 empty] | Chosen D2 | 71.0141
[7 empty] | b | 21.3042
[7 empty] | Zh | 2.5
[7 empty] | ZE | 190
[7 empty] | Ze | 0.83
[7 empty] | Zb | 0.96
[7 empty] | Actual Gear ratio | 1.4138
[7 empty] | Actual SF | 2.2344
[7 empty] | Actual SH Safety factor | 2.3291
Safety factor too high- can lower Gear Quality
[7 empty] | Total transmission ratio | 6.0086
[7 empty] | Zv1 | 44.6484
[7 empty] | Zv2 | 63.1236
[7 empty] | Zv sum | 107.7721
[7 empty] | Half Zv | 53.886
[7 empty] | x1 | 0.3
[7 empty] | x2 | 0.3

## Gear Speed 3 (hidden)
1. Gear Pair Specification
G, TD, reliability and material (stress hlim and stress fe)
Tnominal | 158.41 | [5 empty] | Gear Speed 3 |  | Stress Calcs Kn and Mpa
Input Speed | 3500 | [5 empty] | First Stage
[9 empty] | Ft1 | 3.4719
Application Factor Ka (for moderate shock multicylinder engines) | 1.5 | [5 empty] | Application Factor Ka (for moderate shock multicylinder engines) | 1.5
Lifetime | 10000 | picked based on avg mileage | w 1.25 safety factor |  |  |  | Tnominal | 84.19 | Fr1 | 7.7673
|  |  | Chosen total contact ratio | helix Angle | alphan |  | Input Speed | 3500
[7 empty] | pINION Peripheral speed m/s | 13.3314
NL (number of tooth load cycles | 2100000000 |  | 1.5 | 0.5236 | 20 |  | Wheel Peripehral speed | 12.5908 | Fn1 | 20.8486
[7 empty] | Lifetime | 10000
Yn | 1
Zn | 1 | [5 empty] | NL (number of tooth load cycles | 2100000000 | Fx1 | 2.0045
Yx | 1
Mq | 1 | [5 empty] | Yn | 1
[7 empty] | Zn | 1
[7 empty] | Yx | 1 | Forces on wheel are equal and opposite
Material | EN39 | [5 empty] | Mq | 1.2
[7 empty] | Y | 2.9
Material Stresses and safety facctors |  |  | Permissible stresses | Bending Fatige limit* Strength life factor* Size factor * material quality factor |  |  | TD | 126.285
[7 empty] | Gear Quality | 6
Hlim | 1500 |  | Bending FP | 920 |  |  | Kv | 1.32
Fe | 920 |  | Surface stress HP | 1500 |  |  | Kv- helical | 1.192
Sh | 1.275 | [5 empty] | Khb | 1.7
Sf | 1.94 |  | Gear Shifts | Total Gear Ratio | G1 | G2 | khb(crowned) | 1.35
Youngs Modulus |  |  | 1 | 2.1176 | 1.4552 | 1.4552 | KFB | 1.215
|  |  | 2 | 1.4118 | 1.1882 | 1.1882 | c | 0.3
Hardness |  |  | 3 | 0.94118 | 0.97014 | 0.97014 | Gear ratio | 0.941
Surface | 270 |  | 4 | 0.70588 |  |  | Kha | 1.2
Core | 650 |  | 5 | 0.56471 |  |  | d1 | 70.2214
[7 empty] | d2 | 66.0783
[7 empty] | Module, min (mm) | 1.5121
[7 empty] | Z1 | 40.2174
Failure probability | 0.1% |  | FDR | 4.25 |  |  | Z2 | 37.8446
b/d (standard for automotiver applications) | 0.3 |  | Do final drie gear pair |  |  |  | Chosen Z1 | 36
|  |  | Also account nfor final drive ratio -take from ford car design |  |  |  | Chosen Z2 | 34
[7 empty] | Chosen Module | 1.75
|  |  | Make 4th gear 1:1 |  |  |  | Chosen D1 | 72.7461
[7 empty] | Chosen D2 | 68.7047
[7 empty] | b | 21.8238
[7 empty] | Zh | 2.5
[7 empty] | ZE | 190
[7 empty] | Ze | 0.83
[7 empty] | Zb | 0.96
[7 empty] | Actual Gear ratio | 0.94444
[7 empty] | Actual SF | 2.1493
[7 empty] | Actual SH Safety factor | 2.2523
Safety factor too high- can lower Gear Quality
[7 empty] | Total transmission ratio | 4.0139
[7 empty] | Zv1 | 55.4256
[7 empty] | Zv2 | 52.3464
[7 empty] | Zv sum | 107.7721
[7 empty] | Half Zv | 53.886
[7 empty] | x1 | 0.3
[7 empty] | x2 | 0.3

## Gear Speed 4 (hidden)
1. Gear Pair Specification
G, TD, reliability and material (stress hlim and stress fe)
Tnominal | 158.41 | [5 empty] | Gear Speed 4 |  | Stress Calcs Kn and Mpa
Input Speed | 3500 | [5 empty] | First Stage
[9 empty] | Ft1 | 4.6394
Application Factor Ka (for moderate shock multicylinder engines) | 1.5 | [5 empty] | Application Factor Ka (for moderate shock multicylinder engines) | 1.5
Lifetime | 10000 | picked based on avg mileage | w 1.25 safety factor |  |  |  | Tnominal | 125 | Fr1 | 10.3791
|  |  | Chosen total contact ratio | helix Angle | alphan |  | Input Speed | 3500
[7 empty] | pINION Peripheral speed m/s | 14.8127
NL (number of tooth load cycles | 2100000000 |  | 1.5 | 0.5236 | 20 |  | Wheel Peripehral speed | 10.5805 | Fn1 | 27.8592
[7 empty] | Lifetime | 10000
Yn | 1
Zn | 1 | [5 empty] | NL (number of tooth load cycles | 2100000000 | Fx1 | 2.6786
Yx | 1
Mq | 1 | [5 empty] | Yn | 1
[7 empty] | Zn | 1
[7 empty] | Yx | 1 | Forces on wheel are equal and opposite
Material | EN39 | [5 empty] | Mq | 1.2
[7 empty] | Y | 2.9
Material Stresses and safety facctors |  |  | Permissible stresses | Bending Fatige limit* Strength life factor* Size factor * material quality factor |  |  | TD | 187.5
[7 empty] | Gear Quality | 6
Hlim | 1500 |  | Bending FP | 920 |  |  | Kv | 1.32
Fe | 920 |  | Surface stress HP | 1500 |  |  | Kv- helical | 1.192
Sh | 1.275 | [5 empty] | Khb | 1.6
Sf | 1.94 |  | Gear Shifts | Total Gear Ratio | G1 | G2 | khb(crowned) | 1.3
Youngs Modulus |  |  | 1 | 2.1176 | 1.4552 | 1.4552 | KFB | 1.17
|  |  | 2 | 1.4118 | 1.1882 | 1.1882 | c | 0.3
Hardness |  |  | 3 | 0.94118 | 0.97014 | 0.97014 | Gear ratio | 0.70588
Surface | 270 |  | 4 | 0.70588 |  |  | Kha | 1.2
Core | 650 |  | 5 | 0.56471 |  |  | d1 | 83.3968
[7 empty] | d2 | 58.8683
[7 empty] | Module, min (mm) | 1.5328
[7 empty] | Z1 | 47.1189
Failure probability | 0.1% |  | FDR | 4.25 |  |  | Z2 | 33.2604
b/d (standard for automotiver applications) | 0.3 |  | Do final drie gear pair |  |  |  | Chosen Z1 | 35
|  |  | Also account nfor final drive ratio -take from ford car design |  |  |  | Chosen Z2 | 25
[7 empty] | Chosen Module | 2
|  |  | Make 4th gear 1:1 |  |  |  | Chosen D1 | 80.829
[7 empty] | Chosen D2 | 57.735
[7 empty] | b | 24.2487
[7 empty] | Zh | 2.5
[7 empty] | ZE | 190
[7 empty] | Ze | 0.83
[7 empty] | Zb | 0.96
[7 empty] | Actual Gear ratio | 0.71429
[7 empty] | Actual SF | 1.2132
[7 empty] | Actual SH Safety factor | 1.344
Safety factor too high- can lower Gear Quality
[7 empty] | Total transmission ratio | 3.0357
[7 empty] | Zv1 | 53.886
[7 empty] | Zv2 | 38.49
[7 empty] | Zv sum | 92.376
[7 empty] | Half Zv | 46.188
[7 empty] | x1 | 0.3
[7 empty] | x2 | 0.3

## Gear Speed 5 (hidden)
1. Gear Pair Specification
G, TD, reliability and material (stress hlim and stress fe)
Tnominal | 158.41 | [5 empty] | Gear Speed 5 |  | Stress Calcs Kn and Mpa
Input Speed | 3500 | [5 empty] | First Stage
[9 empty] | Ft1 | 3.5176
Application Factor Ka (for moderate shock multicylinder engines) | 1.5 | [5 empty] | Application Factor Ka (for moderate shock multicylinder engines) | 1.5
Lifetime | 10000 | picked based on avg mileage | w 1.25 safety factor |  |  |  | Tnominal | 158.41 | Fr1 | 7.8695
|  |  | Chosen total contact ratio | helix Angle | alphan |  | Input Speed | 3500
[7 empty] | pINION Peripheral speed m/s | 24.7584
NL (number of tooth load cycles | 2100000000 |  | 1.5 | 0.5236 | 20 |  | Wheel Peripehral speed | 13.9663 | Fn1 | 9.9534
[7 empty] | Lifetime | 10000
Yn | 1
Zn | 1 | [5 empty] | NL (number of tooth load cycles | 2100000000 | Fx1 | 2.0309
Yx | 1
Mq | 1 | [5 empty] | Yn | 1
[7 empty] | Zn | 1
[7 empty] | Yx | 1 | Forces on wheel are equal and opposite
Material | EN39 | [5 empty] | Mq | 1.2
[7 empty] | Y | 2.9
Material Stresses and safety facctors |  |  | Permissible stresses | Bending Fatige limit* Strength life factor* Size factor * material quality factor |  |  | TD | 237.615
[7 empty] | Gear Quality | 6
Hlim | 1500 |  | Bending FP | 920 |  |  | Kv | 1.32
Fe | 920 |  | Surface stress HP | 1500 |  |  | Kv- helical | 1.192
Sh | 1.275 | [5 empty] | Khb | 1.75
Sf | 1.94 |  | Gear Shifts | Total Gear Ratio | G1 | G2 | khb(crowned) | 1.375
Youngs Modulus |  |  | 1 | 2.1176 | 1.4552 | 1.4552 | KFB | 1.2375
|  |  | 2 | 1.4118 | 1.1882 | 1.1882 | c | 0.3
Hardness |  |  | 3 | 0.94118 | 0.97014 | 0.97014 | Gear ratio | 0.56471
Surface | 270 |  | 4 | 0.70588 |  |  | Kha | 1.2
Core | 650 |  | 5 | 0.56471 |  |  | d1 | 96.2405
[7 empty] | d2 | 54.3476
[7 empty] | Module, min (mm) | 1.5428
[7 empty] | Z1 | 54.0242
Failure probability | 0.1% |  | FDR | 4.25 |  |  | Z2 | 30.5078
b/d (standard for automotiver applications) | 0.3 |  | Do final drie gear pair |  |  |  | Chosen Z1 | 39
|  |  | Also account nfor final drive ratio -take from ford car design |  |  |  | Chosen Z2 | 22
[7 empty] | Chosen Module | 3
|  |  | Make 4th gear 1:1 |  |  |  | Chosen D1 | 135.1
[7 empty] | Chosen D2 | 76.2102
[7 empty] | b | 40.53
[7 empty] | Zh | 2.5
[7 empty] | ZE | 190
[7 empty] | Ze | 0.83
[7 empty] | Zb | 0.96
[7 empty] | Actual Gear ratio | 0.5641
[7 empty] | Actual SF | 2.3656
[7 empty] | Actual SH Safety factor | 1.6379
Safety factor too high- can lower Gear Quality
[7 empty] | Total transmission ratio | 2.3974
[7 empty] | Zv1 | 60.0444
[7 empty] | Zv2 | 33.8712
[7 empty] | Zv sum | 93.9156
[7 empty] | Half Zv | 46.9578
[7 empty] | x1 | 0.3
[7 empty] | x2 | 0.3

## Reverse (hidden)
1. Gear Pair Specification
G, TD, reliability and material (stress hlim and stress fe)
Tnominal | 158.41 | [5 empty] | Reverse
Input Speed | 3500 | [5 empty] | First Stage
Application Factor Ka (for moderate shock multicylinder engines) | 1.5 | [5 empty] | Application Factor Ka (for moderate shock multicylinder engines) | 1.5
Lifetime | 10000 | picked based on avg mileage | w 1.25 safety factor |  |  |  | Tnominal | 158.41
|  |  | Chosen total contact ratio | helix Angle | alphan |  | Input Speed | 3500
[7 empty] | pINION Peripheral speed m/s | 24.7584
NL (number of tooth load cycles | 2100000000 |  | 1.5 | 0.5236 | 20 |  | Wheel Peripehral speed | 13.9663
[7 empty] | Lifetime | 10000
Yn | 1
Zn | 1 | [5 empty] | NL (number of tooth load cycles | 2100000000
Yx | 1
Mq | 1 | [5 empty] | Yn | 1
[7 empty] | Zn | 1
[7 empty] | Yx | 1
Material | EN39 | [5 empty] | Mq | 1.2
[7 empty] | Y | 2.9
Material Stresses and safety facctors |  |  | Permissible stresses | Bending Fatige limit* Strength life factor* Size factor * material quality factor |  |  | TD | 237.615
[7 empty] | Gear Quality | 6
Hlim | 1500 |  | Bending FP | 920 |  |  | Kv | 1.32
Fe | 920 |  | Surface stress HP | 1500 |  |  | Kv- helical | 1.192
Sh | 1.275 | [5 empty] | Khb | 1.75
Sf | 1.94 |  | Gear Shifts | Total Gear Ratio | G1 | G2 | khb(crowned) | 1.375
Youngs Modulus |  |  | 1 | 2.1176 | 1.4552 | 1.4552 | KFB | 1.2375
|  |  | 2 | 1.4118 | 1.1882 | 1.1882 | c | 0.3
Hardness |  |  | 3 | 0.94118 | 0.97014 | 0.97014 | Gear ratio | 0.56471
Surface | 270 |  | 4 | 0.70588 |  |  | Kha | 1.2
Core | 650 |  | 5 | 0.56471 |  |  | d1 | 96.2405
[7 empty] | d2 | 54.3476
[7 empty] | Module, min (mm) | 1.5428
[7 empty] | Z1 | 54.0242
Failure probability | 0.1% |  | FDR | 4.25 |  |  | Z2 | 30.5078
b/d (standard for automotiver applications) | 0.3 |  | Do final drie gear pair |  |  |  | Chosen Z1 | 39
|  |  | Also account nfor final drive ratio -take from ford car design |  |  |  | Chosen Z2 | 22
[7 empty] | Chosen Module | 3
|  |  | Make 4th gear 1:1 |  |  |  | Chosen D1 | 135.1
[7 empty] | Chosen D2 | 76.2102
[7 empty] | b | 40.53
[7 empty] | Zh | 2.5
[7 empty] | ZE | 190
[7 empty] | Ze | 0.83
[7 empty] | Zb | 0.96
[7 empty] | Actual Gear ratio | 0.5641
[7 empty] | Actual SF | 2.3656
[7 empty] | Actual SH Safety factor | 1.6379
Safety factor too high- can lower Gear Quality
[7 empty] | Total transmission ratio | 2.3974
[7 empty] | Zv1 | 60.0444
[7 empty] | Zv2 | 33.8712
[7 empty] | Zv sum | 93.9156
[7 empty] | Half Zv | 46.9578
[7 empty] | x1 | 0.3
[7 empty] | x2 | 0.3

## FDR
1. Gear Pair Specification
G, TD, reliability and material (stress hlim and stress fe)
[7 empty] | Gear Speed 5 |  | FDR |  | Stress Calcs Kn and Mpa
Tnominal | 158.41 | [5 empty] | First Stage |  | First Stage
Input Speed | 3500 | [9 empty] | Ft1 | 3.8694
[7 empty] | Application Factor Ka (for moderate shock multicylinder engines) | 1.5 | Application Factor Ka (for moderate shock multicylinder engines) | 1.5
Application Factor Ka (for moderate shock multicylinder engines) | 1.5
[7 empty] | Tnominal | 158.41 | Tnominal | 89.3595 | Fr1 | 8.6564
Lifetime | 10000 | picked based on avg mileage | w 1.25 safety factor |  |  |  | Input Speed | 3500 | Input Speed | 6204.5455
|  |  | Chosen total contact ratio | helix Angle | alphan |  | pINION Peripheral speed m/s | 24.7584 | pINION Peripheral speed m/s | 22.5076
[7 empty] | Wheel Peripehral speed | 13.9663 | Wheel Peripehral speed | 95.6573 | Fn1 | 9.4819
NL (number of tooth load cycles | 2100000000 |  | 1.5 | 0.5236 | 20 |  | Lifetime | 10000 | Lifetime | 10000
Yn | 1 | [5 empty] | NL (number of tooth load cycles | 2100000000 | NL (number of tooth load cycles | 3722727272.7273 | Fx1 | 2.234
Zn | 1
Yx | 1 | [5 empty] | Yn | 1 | Yn | 1
Mq | 1 | [5 empty] | Zn | 1 | Zn | 1
[7 empty] | Yx | 1 | Yx | 1 | Forces on wheel are equal and opposite
[7 empty] | Mq | 1.2 | Mq | 1.2
Material | EN39 | [5 empty] | Y | 2.9 | Y | 2.9
[7 empty] | TD | 237.615 | TD | 134.0392
Material Stresses and safety facctors |  |  | Permissible stresses | Bending Fatige limit* Strength life factor* Size factor * material quality factor |  |  | Gear Quality | 6 | Gear Quality | 6
[7 empty] | Kv | 1.32 | Kv | 1.45
Hlim | 1500 |  | Bending FP | 920 |  |  | Kv- helical | 1.192 | Kv- helical | 1.27
Fe | 920 |  | Surface stress HP | 1500 |  |  | Khb | 1.75 | Khb | 1.75
Sh | 1.275 | [5 empty] | khb(crowned) | 1.375 | khb(crowned) | 1.375
Sf | 1.94 |  | Gear Shifts | Total Gear Ratio | G1 | G2 | KFB | 1.2375 | KFB | 1.2375
Youngs Modulus |  |  | 1 | 2.1176 | 1.4552 | 1.4552 | c | 0.3 | c | 0.3
|  |  | 2 | 1.4118 | 1.1882 | 1.1882 | Gear ratio | 0.56471 | Gear ratio | 4.25
Hardness |  |  | 3 | 0.94118 | 0.97014 | 0.97014 | Kha | 1.2 | Kha | 1.2
Surface | 270 |  | 4 | 0.70588 |  |  | d1 | 96.2405 | d1 | 62.045
Core | 650 |  | 5 | 0.56471 |  |  | d2 | 54.3476 | d2 | 263.6911
[7 empty] | Module, min (mm) | 1.5428 | Module, min (mm) | 2.2309
[7 empty] | Z1 | 54.0242 | Z1 | 24.0851
[7 empty] | Z2 | 30.5078 | Z2 | 102.3617
Failure probability | 0.1% |  | FDR | 4.25
[7 empty] | Chosen Z1 | 39 | Chosen Z1 | 20
b/d (standard for automotiver applications) | 0.3 |  | Do final drie gear pair |  |  |  | Chosen Z2 | 22 | Chosen Z2 | 85
|  |  | Also account nfor final drive ratio -take from ford car design |  |  |  | Chosen Module | 3 | Chosen Module | 3
[7 empty] | Chosen D1 | 135.1 | Chosen D1 | 69.282
|  |  | Make 4th gear 1:1 |  |  |  | Chosen D2 | 76.2102 | Chosen D2 | 294.4486
[7 empty] | b | 40.53 | b | 88.3346
[7 empty] | Zh | 2.5 | Zh | 2.5
[7 empty] | ZE | 190 | ZE | 190
[7 empty] | Ze | 0.83 | Ze | 0.83
[7 empty] | Zb | 0.96 | Zb | 0.96
[7 empty] | Actual Gear ratio | 0.5641 | Actual Gear ratio | 4.25
[7 empty] | Actual SF | 2.3656 | Actual SF | 3.2528
[7 empty] | Actual SH Safety factor | 1.6379 | Actual SH Safety factor | 2.7436
[7 empty] | Safety factor too high- can lower Gear Quality |  | Safety factor too high- can lower Gear Quality
[7 empty] | Total transmission ratio | 2.3974 | Total transmission ratio | 2.4
[7 empty] | Zv1 | 60.0444 | Zv1 | 30.792
[7 empty] | Zv2 | 33.8712 | Zv2 | 130.8661
[7 empty] | Zv sum | 93.9156 | Zv sum | 161.6581
[7 empty] | Half Zv | 46.9578 | Half Zv | 80.829
[7 empty] | x1 | 0.3 | x1 | 0.3
[7 empty] | x2 | 0.3 | x2 | 0.3

## Bearings
bearing calcs
Forces
FDR
Stress Calcs Kn and Mpa
Ft1 | 3.8694
RH axes
Fr1 | 8.6564 | [17 empty] | Ft is x direction
[13 empty] | Shaft 1 Input shaft | [5 empty] | Fr is y | Fx is z
Fn1 | 9.4819 |  |  | Shaft 1
|  |  |  | Force | Value (KN)
|  |  |  | X | 8.422 | [7 empty] | At each point, radial tangential and axial forces exist
Fx1 | 2.234 |  |  | 1 | 0.6577
|  |  |  | 2 | 1.0503
|  |  |  | 3 | 2.0045
Gear Speed 5 |  |  |  | 4 | 2.6786
|  |  |  | 5 | 2.0309 |  |  | Shaft speed ω (rpm) |  | 3500
Stress Calcs Kn and Mpa |  |  | Reverse gear | 6 | dk yet |  |  | Shaft diameter d (mm) |  | 20
|  |  |  | Y | 32.6344
Ft1 | 3.5176 |  |  | 1 | 2.5485 |  |  | Bearing 1 | TYPE: RS PRO | DGBB 6804-2RS |  | n= | 3
|  |  |  | 2 | 4.07 |  |  |  | Fa (kN) | Fr (kN) | Fa/Fr | C (kN) | C0 (kN) | Fa/C0 | e | X | Y | P (kN) | L10 (million revs) | L10h (hrs) | a1 | ν (mm2/s) | dm (mm) | ν1 (mm2/s) | κ | ηc | Pu (kN) | ηcPu/P | amod | L10hmod (hrs)
|  |  |  | 3 | 7.7673 |  |  |  | 0 | 0 | #DIV/0! | 3.6 | 2.223 | 0 | 0.29 | 0.56 | 1.49 | 0 | #DIV/0! | #DIV/0! | 1 | 128 | 26 | 109 | 1.1743 | 0.3 | 0.104 | #DIV/0! | 1.2 | #DIV/0!
Fr1 | 7.8695 |  |  | 4 | 10.3791
|  |  |  | 5 | 7.8695 |  |  | Bearing 2 | TYPE: RS PRO | DGBB 6804-2RS |  | n= | 3
|  |  |  | 6 | dk yet |  |  | (floating) | 0 | 0 | - | 3.6 | 2.223 | - | - | - | - | 0 | #DIV/0! | #DIV/0! | 1 | 128 | 26 | 109 | 1.1743 | 0.3 | 0.104 | #DIV/0! | 1.2 | #DIV/0!
Fn1 | 9.9534 |  |  | Z | 14.5874
|  |  |  | 1 | 1.1392 |  |  | ID (mm) | OD (mm) | B (mm) | m (kg) |  |  | Total Frictional Moment (Nmm) |  |  | Power Loss (W)
|  |  |  | 2 | 1.8193 |  |  | 20 | 32 | 7 | 0.019 |  | 1 | 42.2 |  |  | 0
Fx1 | 2.0309 |  |  | 3 | 3.4719 | [7 empty] | 2 | 40.5 |  |  | 0
|  |  |  | 4 | 4.6394 |  |  | Bearing 1 RS part no.: |  | 619-0323 | 3.88
|  |  |  | 5 | 3.5176 |  |  | Bearing 2 RS part no.: |  | 619-0323 | 3.88
Gear Speed 4 |  |  |  | 6 | dk yet
Stress Calcs Kn and Mpa
Ft1 | 4.6394
Fr1 | 10.3791
Fn1 | 27.8592
Fx1 | 2.6786
Gear Speed 3
Stress Calcs Kn and Mpa
Ft1 | 3.4719
Fr1 | 7.7673
Fn1 | 20.8486
Fx1 | 2.0045
Gear Speed 2
Stress Calcs Kn and Mpa
Ft1 | 1.8193
Fr1 | 4.07
Fn1 | 10.9244
Fx1 | 1.0503
Gear Speed 1 |  |  | G1 | G2 | G3 | G4 | G5
|  | Gear Diameter (mm) | 34.641 | 50.1913 | 72.7461 | 80.829 | 135.1
Stress Calcs Kn and Mpa |  | Gear Radius (m) | 0.017321 | 0.025096 | 0.036373 | 0.040415 | 0.06755
|  | Torque | 19.7311 | 45.69 | 126.285 | 187.5 | 237.615
Ft1 | 1.1392 | Fty = Ft | 1139.1727 | 1820.6335 | 3471.9371 | 4639.4218 | 3517.6175
|  | Helix angle | 0.5236 | 0.5236 | 0.5236 | 0.5236 | 0.5236
|  | alpha n | 0.34907 | 0.34907 | 0.34907 | 0.34907 | 0.34907
Fr1 | 2.5485 | Ftx | 657.7017 | 1051.1432 | 2004.5238 | 2678.5714 | 2030.8974
|  | Ftz | 478.7677 | 765.1697 | 1459.174 | 1949.8405 | 1478.3724
Fn1 | 3.2234 | R1x | 657.7017 | 1051.1432 | 2004.5238 | 2678.5714 | 2030.8974
a
Fx1 | 0.6577 | b
|  | R2y | #DIV/0! | #DIV/0! | #DIV/0! | #DIV/0! | #DIV/0!
|  | R2z | #DIV/0! | #DIV/0! | #DIV/0! | #DIV/0! | #DIV/0!
|  | R1y | #DIV/0! | #DIV/0! | #DIV/0! | #DIV/0! | #DIV/0!
|  | R1z | #DIV/0! | #DIV/0! | #DIV/0! | #DIV/0! | #DIV/0!
|  | Fr1 | #DIV/0! | #DIV/0! | #DIV/0! | #DIV/0! | #DIV/0!
|  | Fr2 | #DIV/0! | #DIV/0! | #DIV/0! | #DIV/0! | #DIV/0!
1
2
3
4
5
6
Modified Bearing Life -if bearings lubricated-
*values from SKF*

## Sheet3 (hidden)
Cr | 0.016 | Drag (N) | 1158.1292 | Gear | Min. G
Cd | 0.321 | RR (N) | 170.9294 | 1 | 9 | Can do 28° slope
Mass (kg) | 1089 | Weight (N) | 0 | 2 | 6
Area (m2) | 2.15 | Total F (N) | 1329.0586 | 3 | 4
Wheel Radius (m) | 0.29212 | Power (kW) | 70.287 | 4 | 3
|  |  |  | 5 | 2.4 | Max. power (4150 rpm, 162 Nm)
Velocity (mph) | 118.3 | Output Torque (Nm) | 388.2512
Gradient (°) | 0 | Output RPM | 1728.7563
Input Torque (Nm) | 162 | G | 2.3966
Input RPM | 4150 |  | 2.4006
Max speed
Velocity (kmph) | 190.3854
Velocity(m/s) | 52.8848
Wheel rpm | 1728.7563

## Prelim Calcs old (hidden)
1. Gear Pair Specification
G, TD, reliability and material (stress hlim and stress fe)
Gear Shift 1
Tnominal | 158.41 |  |  |  |  | Gear Shift 1 |  | Gear Shift 1 |  |  |  | First Stage
Input Speed | 3500 |  |  |  |  | First Stage |  | First Stage |  |  | Speed reduction gears therefore goes from small gear to big gear
[6 empty] | Kv | 1.012 |  |  |  |  | Application Factor Ka (for moderate shock multicylinder engines) | 1.5
Application Factor Ka (for moderate shock multicylinder engines) | 1.5 |  |  |  |  | Khb | 1.75 | Application Factor Ka (for moderate shock multicylinder engines) | 1.5
[6 empty] | khb(crowned) | 1.375 |  |  |  |  | Tnominal | 33.29
Lifetime | 10000 |  |  |  |  | KFB | 1.2375 | Tnominal | 13.154 |  |  | Input Speed | 1538
|  | Chosen total contact ratio | helix Angle |  |  | c | 0.3 | Input Speed | 0
NL (number of tooth load cycles | 2100000000 | 1.5 | 30 |  |  | Gear ratio | 2.116 |  |  |  |  | Lifetime | 10000
[6 empty] | Tnominal | 13.154 | Lifetime | 10000
Yn | 1 |  |  |  |  | Input Speed | 0 |  |  |  |  | NL (number of tooth load cycles | 922800000
Zn | 1 | [6 empty] | NL (number of tooth load cycles | 0 | 10^8 power
Yx | 1 |  |  |  |  | Application Factor Ka (for moderate shock multicylinder engines) | 1.5 |  |  |  |  | Yn | 1
Mq | 1 | [6 empty] | Yn | 1 |  |  | Zn | 1
[6 empty] | Lifetime | 10000 | Zn | 1 |  |  | Yx | 1
[8 empty] | Yx | 1 |  |  | Mq | 1.2
Material | EN39 |  |  |  |  | NL (number of tooth load cycles | 0 | Mq | 1.2 |  |  | Y | 2.9
[8 empty] | Y | 2.9 |  |  | TD | 49.935
Material Stresses and safety facctors |  | Permissible stresses | Bending Fatige limit* Strength life factor* Size factor * material quality factor |  |  | Yn | 1 | TD | 19.7311 |  |  | Kv | 1.09
Hlim | 1500 | Bending FP | 920 |  |  | Zn | 1 | Kv | 1.09 |  |  | Kv- helical | 1.054
Fe | 920 | Surface stress HP | 1500 |  |  | Yx | 1 | Kv- helical | 1.054 |  |  | Khb | 2.5
Sh | 1.275 |  |  |  |  | Mq | 1.2 | Khb | 2.5 |  |  | khb(crowned) | 1.75
Sf | 1.94 | Gear Shifts | Total Gear Ratio | G1 | G2 | Y | 2.9 | khb(crowned) | 1.75 |  |  | KFB | 1.575
Youngs Modulus |  | 1 | 2.1176 | 1.4552 | 1.4552 | TD | 19.7311 | KFB | 1.575 |  |  | c | 0.3
|  | 2 | 1.4118 | 1.1882 | 1.1882 |  |  | c | 0.3 |  |  | Gear ratio | 2.116
Hardness |  | 3 | 0.94118 | 0.97014 | 0.97014 | d1 | 32.2039 | Gear ratio | 2.116
Surface | 270 | 4 | 0.70588 |  |  | d2 | 96.6117 |  |  |  |  | d1 | 48.2087
Core | 650 | 5 | 0.56471 |  |  | Module, min (mm) | 0.97136 | d1 | 35.3759 |  |  | d2 | 144.6261
[8 empty] | d2 | 106.1276 |  |  | Module, min (mm) | 1.4541
[6 empty] | Z1 | 28.7118 | Module, min (mm) | 1.067
[6 empty] | Z2 | 86.1353 |  |  |  |  | Z1 | 28.7118
[8 empty] | Z1 | 28.7118 |  |  | Z2 | 86.1353
Failure probability | 0.1% | FDR | 4.25 |  |  |  |  | Z2 | 86.1353
[12 empty] | Chosen Z1 | 29
b/d (standard for automotiver applications) | 0.3 | Do final drie gear pair | [5 empty] | Chosen Z1 | 29 |  |  | Chosen Z2 | 86
|  | Also account nfor final drive ratio -take from ford car design | [5 empty] | Chosen Z2 | 86 |  |  | Chosen Module | 2
[8 empty] | Chosen Module | 2 |  |  | Chosen D1 | 66.9726
|  | Make 4th gear 1:1 | [5 empty] | Chosen D1 | 66.9726 |  |  | Chosen D2 | 198.6085
[8 empty] | Chosen D2 | 198.6085
[12 empty] | Actual Gear ratio | 2.9655
[8 empty] | Actual Gear ratio | 2.9655 |  |  | Actual SF | 5.1497
[8 empty] | Actual SF | 13.0327
Safety factor too high- can lower Gear Quality
Safety factor too high- can lower Gear Quality